## Descriptions
Algorithm | Problems | Approach | Dimensions | Description | Key References
Erzberger 2007 | Conflict Resolution Delay Mitigation Conflict Detection Trajectory Recovery | Heuristic Selection Tree | 3 | A conflict detector warns a resolution generator when aircraft will lose separation in 2-20 mins. Resolution generator supplies list of multiple cadidate trajectories to a 4D synthesizer which creates waypoints of (x,y,z,t). These trajectories are passed back to the conflict detector. Best trajectory is selected based upon success and time difference between initial and last (on the original path) waypoint.
Erzberger 2010 | Conflict Avoidance Route Change Mitigation Conflict Detection | Heuristic | 2 | Loss of separation is determined to occur in less than 2 mins using straight-flight vector equations. Algorithm runs plots for well known semi-circle followed by straight line horizontal manuever. Plots include separation vs. turn angle for single maneuvers and cooperative maneuvers at standard and expedited turn rates. Single standard, followed by single expedited, followed by double expedited are tested. Early behavior of plots indicates viable solutions. Solution will fall under 1 of 4 predetermined types through study of maneuver characteristics. | Erzberger 2007
Brittain & Wei 2015 | Route Selection Speed Selection Delay Optimization | Machine Learning | 2 | NASA's sector 33 air traffic control game involves sequencing aircraft in a strict time-frame. Often, this time frame is representative of the optimal delay. This algorithm uses Deep-Q learning to reward delay optimization and higher aircraft speeds. A parent agent selects the route type from a predetermined set. A child agent selects choices for a/c speed every four seconds in the simulation. Conflict detection is done through screen recognition by the parent agent. Collision detection and running out of time are incorporated into the reward funtion and used to terminate trials. | Erzberger 2007
Omar & Farges 2013 | Delay Optimization Conflict Resolution Conflict Detection Trajectory Recovery | MILP NLP | 2 | This algorithm aims to solve conflict-free motion planning for multiple aircraft with trajectory recovery. Three models are used, all guaranteeing separation at all times. Optimal solution of a MILP is used as a starting point in nonlinear formulation. Algorithm presents consistent evolution of constraints to discrete approximation and explicitly considers trajectory recovery. Creation of a "warm start" trajectory using the MILP formulation guarantees a feasible solution is found when one exists if optimization cant converge in the non-linear optimization | Erzberger 2007 "SotA" Kirwan and Flynn 2001 "SotA" Vela et. Al. 2010 Christodoulou & Kodaxakis 2006
Bowe & Lauderdale 2010 | Conflict Detection Conflict Resolution Fuel-Burn Mitigation Trajectory Recovery | Heuristic Selection Tree | 3 | The Erzberger 2007 algorithm is repurposed to use fuel consumption as its criteria for choosing a successful candidate maneuver. This is as simple as using fuel burn equations related to the differential equations used to synthesize the 4d trajectories (fuel burn directly relates to acceleration and weight of the craft). Safety characteristics were found to be worse by an insignificant margin (5% more conflicts arose), and 99.98% of conflicts were resolved as with the 2007 variation. | Erzberger 2007
Note on E5: Aidan: Note: Introduction includes a great list of sources and briefly describes their appoaches and their contributions/shortcomings. Some of these are from prior to 2002, so I have not added them to the table yet. They make certain assumtions about possible aircraft actions that may prove useful in constraining the problem for low-CPU capability drones. Sources [7][8] use optimal control framework w. genetic algorithm and heuristic algorithm, respectively. Sources [9]-[11] involve one speed modification and iterative solutions at every step to determine best speed. [9]&[10] are MILP and [11] is NLP. These do not take into account trajectory recovery explicitly. [12]-[14] are more refined approaches to the MILP w. speed and altitude changes.

## Table
| MILP | NLP | Heuristic | Selection Tree | Machine Learning
Conflict Detection | O&F 2013 | O&F 2013 | Erz. 2007 Erz. 2010 B&L 2010 | Erz. 2007 B&L 2010 | B&W 2015
Conflict Resolution | O&F 2013 | O&F 2013 | Erz. 2007 B&L 2010 | Erz. 2007 B&L 2010
Conflict Avoidance |  |  | Erz. 2010
Trajectory Recovery | O&F 2013 | O&F 2013 | Erz. 2007 B&L 2010 | Erz. 2007 B&L 2010
Fuel-Burn
Mitigation |  |  | B&L 2010 | B&L 2010
Optimization
Delay
Mitigation |  |  | Erz. 2007 | Erz. 2007
Optimization |  |  |  |  | B&W 2015
Route- Change
Mitigation |  |  | Erz. 2010 |  | B&W 2015
Optimization | O&F 2013 | O&F 2013 |  |  | B&W 2015
Velocity Selection
Constant |  |  | Erz. 2010
Discrete |  |  |  |  | B&W 2015
Natural Time (Dis. Accel.) | O&F 2013 | O&F 2013 | Erz. 2007 B&L 2010 | Erz. 2007 B&L 2010